## Sheet1
Category | Clashing Elements | Problem Description | Standard (Agreed) Solution | Modeling Requirement
STR vs MEP | HVAC Ducts - Structural Beams | Ducts intersect structural beams in corridor zones, reducing clear ceiling height. | Baseline: MEP drops routing below beam. If height drops below 2400mm - submit request for sleeve. | MEP creates a Provision for Void (PfV) element with 50mm offset from pipe geometry.
STR vs MEP | Sanitary (SAN) - Floor Slab | Drainage pipe slopes push them out of the screed into the structural slab body. | Prohibition on chasing structural slabs. Transition to suspended system below slab. | ARCH adds decorative bulkheads to hide services on floor below.
ARCH vs MEP | Switches (ELEC) - Doors | Electrical panels or switches clash with door architraves or swing radius. | Architecture takes priority. ELEC shifts elements 150mm away from door opening edge. | ELEC utilizes script to automatically check distance from sockets to doors.
FIRE vs MEP | Sprinklers - Lighting Fixtures | Sprinkler spray zones intersect with suspended lighting fixtures and diffusers. | FIRE has priority. Lights and diffusers must be relocated. | Coordination required in RCP. Min clearance 300mm.
ARCH vs STR | Stair Flights - Floor Slabs | ARCH stair model does not align with STR structural stair flight. | ARCH models finishes only. STR models structural concrete. | Strict Workset separation. Clearance structural concrete to finish: 50mm.